## Sheet1
Variable | Units | Description
profiletimestamp | yyyy-mm-dd hh:mm:ss | Timestamp at initiation of profile downcast
depth | m | Depth of sensor head from water surface
temp | °C | Water temperature measured by temperature sensor with accuracy of ±0.1 °C and resolution of 0.01 units
cond | mS cm-1 | Actual conductivity measured by conductance sensor with accuracy ±0.001 mS cm-1 and resolution of 0.0001 units
salinity | Dimensionless | Practical salinity computed from conductivity, temperature and pressure following the UNESCO algorithm described in Fofonoff, P. and R. C. Millard Jr, 1983. Algorithms for computation of fundamental properties of seawater. Unesco Technical Papers in Marine Science, 44, 53 pp
rho | kg m-3 | Water density computed from conductivity, temperature and pressure following the UNESCO algorithm described in Fofonoff, P. and R. C. Millard Jr, 1983. Algorithms for computation of fundamental properties of seawater. Unesco Technical Papers in Marine Science, 44, 53 pp
DO | mg L-1 | Dissolved oxygen measured by Hach LDO sensor with accuracy of ± 0.01 mg L-1 for 0–8 mg L-1; ± 0.02 mg L-1 for greater than 8 mg L-1and resolution of 0.01 units